## BOM Report
Bestückungsliste / Bill of Materials
Kunde: |  | Graf Elektronik GmbH
Projekt: |  | Powersupply.PrjPcb
Ablageort: |  | Powersupply.PrjPCB
Variante: |  | Standard
Version: |  | 1.0
Bearbeiter: |  | AnMa
Reportdatum: |  | 28.10.2024 14:12
Druckdatum: |  | 28.10.2024 14:12:09
Quantity | PG | Designator | Description | ValueA | Ident | #Column Name Error:' Notes
1 | K | F1 | Sicherung, MF-R110 (Bourns), 2 pol, Multifuse, 1,1A, RM5 | MF-R110 | PAMFR110-K42
4 | K | R1, R2, R3, R4 | Widerstand, MBB02070Z0000ZC100 (Vishay), axial, 0R, 1%, Metall, TK50 | 0R | WI000R-S10
1 | K | X1 | Steckverbinder, 726386-2 (TE Connectivity), 2 pol, Flachstecker | 726386-2 | STG726386-K01
1 | K | X2 | Steckverbinder, 09031246901 (HARTING Technology Group), 32 pol, 32 (24 + 8 Koax,) Positionen DIN-Steckverbinder gewinkelt, 24pol 3-reihig Lötpins M, -55°C bis 125°C CuZn, RM2,54, 20mR, 2,00A, 1000Vac, 1,00M, grau, 8 Spezialkontakte, 7,62 mm | 9031246901 | ST09031246901-K00
1 | K | X3 | Steckverbinder, B4P-VH(LF)(SN) (JST), 4 pol, Top-Entry Stiftleiste (Wire-to-Board) gerade, 1x4pol M, -25°C bis 85°C, RM3,96 | B4P-VH(LF)(SN) | STGB4P-VH-K30
1 | K | X4 | Steckverbinder, 09030006134 (HARTING Technology Group), 4 pol, Kontaktpin gewinkelt, 1pol Lötpins M CuZn, 40,00A | 9030006134 | ST09030006134-K00
9

## Project Information
Project Full Path | I:\lehrling_ausbildung\Projektpraktikum\GRAF_MNP\Elektronik\Powersupply\Powersupply.PrjPCB
Project Filename | Powersupply.PrjPCB
Variant Name | Standard
Data-Source Filename | Powersupply.PrjPCB
Data-Source Full Path | I:\lehrling_ausbildung\Projektpraktikum\GRAF_MNP\Elektronik\Powersupply\Powersupply.PrjPCB
Title | BL for Variant [Standard] of Project [Powersupply.PrjPCB] (No PCB Document Selected)
Total Quantity | 9
Report Time | 14:12
Report Date | 28.10.2024
Report Date & Tine | 28.10.2024 14:12
Output Name | BL
Output Type | BomReport
Output Generator Name | BOM
Output Generator Description | Bill of Materials